## 设备互联表
网络设备端口互联表 (生成时间: 20261009_235954)
本端设备 | 本端物理接口 | 本端逻辑接口 | 本端互联IP | 端口状态 | 协商带宽 | 网络层级 | 线缆类型 | 对端设备 | 对端物理接口 | 对端逻辑接口 | 对端互联IP
cisco-switch-1 | Gi0/0 |  |  | connected | auto | access | RJ45 | Switch | Ethernet0/1
cisco-switch-1 | Gi0/1 |  |  | connected | auto | access | RJ45 | to_cisco-router-1
cisco-switch-1 | Gi0/2 |  |  | connected | auto | access | RJ45 | PC-01
cisco-switch-1 | Gi0/3 |  |  | connected | auto | access | RJ45
cisco-switch-1 | Gi1/0 |  |  | connected | auto | access | RJ45
cisco-switch-1 | Gi1/1 |  |  | connected | auto | access | RJ45
cisco-switch-1 | Gi1/2 |  |  | connected | auto | access | RJ45
cisco-switch-1 | Gi1/3 |  |  | connected | auto | access | RJ45 | cisco-switch-2 | Gi1/3
cisco-switch-2 | Gi0/0 |  |  | connected | auto | access | RJ45 | Switch | Ethernet0/2
cisco-switch-2 | Gi0/1 |  |  | connected | auto | access | RJ45
cisco-switch-2 | Gi0/2 |  |  | connected | auto | access | RJ45
cisco-switch-2 | Gi0/3 |  |  | connected | auto | access | RJ45
cisco-switch-2 | Gi1/0 |  |  | connected | auto | access | RJ45
cisco-switch-2 | Gi1/1 |  |  | connected | auto | access | RJ45
cisco-switch-2 | Gi1/2 |  |  | connected | auto | access | RJ45
cisco-switch-2 | Gi1/3 |  |  | connected | auto | access | RJ45 | cisco-switch-1 | Gi1/3

## 端口台账
设备端口台账汇总 (生成时间: 20261009_235954)
设备名 | 接口名称 | 描述/备注 | 状态 | VLAN | 速率 | 双工模式 | 线缆类型
cisco-switch-1 | Gi0/0 |  | connected | 999 | auto | a-full | RJ45
cisco-switch-1 | Gi0/1 | to_cisco-router-1 | connected | trunk | auto | a-full | RJ45
cisco-switch-1 | Gi0/2 | PC-01 | connected | 101 | auto | a-full | RJ45
cisco-switch-1 | Gi0/3 |  | connected | 1 | auto | a-full | RJ45
cisco-switch-1 | Gi1/0 |  | connected | 1 | auto | a-full | RJ45
cisco-switch-1 | Gi1/1 |  | connected | 1 | auto | a-full | RJ45
cisco-switch-1 | Gi1/2 |  | connected | 1 | auto | a-full | RJ45
cisco-switch-1 | Gi1/3 |  | connected | 1 | auto | a-full | RJ45
cisco-switch-2 | Gi0/0 |  | connected | 999 | auto | a-full | RJ45
cisco-switch-2 | Gi0/1 |  | connected | trunk | auto | a-full | RJ45
cisco-switch-2 | Gi0/2 |  | connected | 1 | auto | a-full | RJ45
cisco-switch-2 | Gi0/3 |  | connected | 1 | auto | a-full | RJ45
cisco-switch-2 | Gi1/0 |  | connected | 1 | auto | a-full | RJ45
cisco-switch-2 | Gi1/1 |  | connected | 1 | auto | a-full | RJ45
cisco-switch-2 | Gi1/2 |  | connected | 1 | auto | a-full | RJ45
cisco-switch-2 | Gi1/3 |  | connected | 1 | auto | a-full | RJ45

## 变更记录
端口互联变更记录 (生成时间: 20261009_235954)
变更类型 | 变更详情 | 检测时间 | 影响设备
✅ 无变更（与上次快照一致）